## checklist
PCB cost
Stencil
Pick-and-Place file
Part list

## PCB cost
L | 7.5 | Single Area | 56.25
W | 7.5 | Total Area | 281.25
Set | 5
| Cost | Price
Engineering cost | 13 | 13
Film cost | 0.08 | 4.5
Board cost | 0.12 | 33.75
51.25
Stencil Cost |  | 15
Total Cost |  | 66.25
Unit PCB cost |  | 1.325

## Part price
Value | Footprint | 100pcs Price | Group | Status | Type | Description | Use Mutiply | Basic Raw Price
470UF/16V | 8x10 | 7 | Alminium CAP | In Use | SMD
10UF | 5x5.4 | 2.5 | Alminium CAP |  | SMD
Turtle Switch |  |  | Button | In Use | SMD
PTH-6x6 |  | 0.96 | Button |  | PTH |  | 1.2 | 0.8
1UF | 0805 | 0.4 | Capacitor | In Use-7 | SMD | 25V/20%
10UF | 0805 | 0.8 | Capacitor | In Use-2 | SMD | 10V/20%
0.1UF | 0805 | 0.4 | Capacitor | In Use-1 | SMD | 50V/20%
1206-1N4148 | 1206 | 1.2 | Diode | In Use | SMD | SOD-123
1206-1N4007 | 1206 | 0.96 | Diode |  | SMD | SOD-123 | 1.2 | 0.8
SPX3819 | SOT-5 | 7 | IC-Power | In Use | SMD | 3V3 LDO
AP2112 | SOT-5 | 9.6 | IC-Power |  | SMD | 3V3 LDO AP2112K-3.3TRG1 | 1.2 | 8
AMS1117 | SOT223 | 1.5 | IC-Power | In Use | SMD | 3V3 LDO
R | 0805 | 1 | LED | In Use-5 | SMD | WLD 572-573, IV 38-45, VF 2.0-2.1
R | 1206 | 1.44 | LED |  | SMD | WLD 600-625, IV 100-150, VF 2.0-2.3 | 1.2 | 1.2
1x2pin | PIN | 1 | Pin header |  | PTH
1x1pin | PIN | 0.5 | Pin header |  | PTH
4K7 | 0805 | 0.3 | Resistor | In Use | SMD | 5%/1/8W
1K | 0805 | 0.3 | Resistor | In Use-3 | SMD | 5%/1/8W
10K | 0805 | 0.3 | Resistor | In Use-4 | SMD | 5%/1/8W
100K | 0805 | 0.3 | Resistor | In Use-6 |  | 5%/1/8W
S8550 | SOT-23 | 1 | Transistor | In Use | SMD
S8050 | SOT-23 | 1 | Transistor | In Use | SMD | J3Y
2N7002 | SOT-23 | 1.5 | Transistor | In Use | SMD | 7002
10UH | CD43 | 4 | Power Inductor | In Use | SMD | 1A, not insulated

## part cost template
Designator ¦ part name | Value | Package | Qty | Price look | Total Price | Note
C1 | 1UF | 0805 | 100 | 0.4 | 0.4